## Design Requirements
ID | Design requirement description | Component name
DR1 | clock frequency is 30 MHZ | alu_driver,alu_top
DR2 | reset is active low and asynchronous | alu_driver,alu_scoreboard,alu_coverage
DR3 | when alu_enable ==1 and alu_enable_a ==1, ALU reads alu_in_a,alu_in_b and alu_op_a | alu_transaction,alu_generator, alu_driver,alu_scoreboard,alu_coverage
DR4 | when alu_enable ==1 and alu_enable_b ==1, ALU reads alu_in_a,alu_in_b and alu_op_b | alu_transaction,alu_generator, alu_driver,alu_scoreboard,alu_coverage
DR5 | alu_op_a :2-bit input alu_op_a=0 : alu_out =AND, alu_in_b !=8'h0 , if alu_out==8'hFF, alu_irq==1 alu_op_a=1 : alu_out =NAND, alu_in_a !=8'hFF, alu_in_b !=8'h03 , if alu_out==8'h00, alu_irq==1 alu_op_a=2 : alu_out =OR, if alu_out==8'hF8, alu_irq==1 alu_op_a=3 : alu_out =XOR, if alu_out==8'h83, alu_irq==1 | alu_transaction,alu_generator, alu_driver,alu_scoreboard,alu_coverage
DR6 | alu_op_b :2-bit input alu_op_b=0 : alu_out =XNOR, if alu_out==8'hF1, alu_irq==1 alu_op_b=1 : alu_out =AND , alu_in_b !=8'h03, if alu_out==8'hF4, alu_irq==1 alu_op_b=2 : alu_out =NOR ,alu_in_a !=8'hF5, if alu_out==8'hF5, alu_irq==1 alu_op_b=3 : alu_out =OR, if alu_out==8'hFF, alu_irq==1 | alu_transaction,alu_generator, alu_driver,alu_scoreboard,alu_coverage
DR7 | alu_irq_clr should be asserted for one clock cycle. And when it is high ,alu_irq is low at the next clk cycle. | alu_driver,alu_scoreboard,alu_coverage
DR8 | alu_irq and alu_irq_clr get their value after one cycle from the inputs. | alu_driver,alu_scoreboard,alu_coverage
DR9 | if alu_enable is zero then the outputs remain the same | alu_driver,alu_scoreboard
DR10 | rst_n clears all outputs | alu_driver,alu_scoreboard,alu_coverage
DR11 | if alu_enable is zero then the outputs remain the same
DR11 | if alu_enable_a and alu_enable_b are both low while alu_enable is high then the outputs remain the same | alu_driver,alu_scoreboard
DR12 | alu_irq has higher priority than alu_irq_clr so alu_irq will remain high even if its clear asserted at the same time | alu_driver,alu_scoreboard
DR13 | if alu_enable_a and alu_enable_b are both low while alu_enable is high then the outputs remain the same | alu_driver,alu_scoreboard,alu_coverage
DR14 | alu_irq is always low except for special alu_out values. | alu_driver,alu_scoreboard,alu_coverage
DR15 | only one of alu_enable_a or alu_enable_b should be asserted (no priority). | alu_transaction,alu_generator, alu_driver,alu_scoreboard
alu_irq should be assreted in different modes as per table1
latency is one clk cycle

## Generation
ID | Design requirement description | Generation Requirement Description
DR1 | clock frequency is 30 MHZ | generate clock of clock period 33.33ns
DR2 | reset is active low and asynchronous | assert the reset signal in the negative edge
DR3 | when alu_enable ==1 and alu_enable_a ==1, ALU reads alu_in_a,alu_in_b and alu_op_a | assert alu_enable and alu_enable_a and drive alu_op_a
DR4 | when alu_enable ==1 and alu_enable_b ==1, ALU reads alu_in_a,alu_in_b and alu_op_b | assert alu_enable and alu_enable_b and drive alu_op_b
DR5 | alu_op_a :2-bit input alu_op_a=0 : alu_out =AND, alu_in_b !=8'h0 , if alu_out==8'hFF, alu_irq==1 alu_op_a=1 : alu_out =NAND, alu_in_a !=8'hFF, alu_in_b !=8'h03 , if alu_out==8'h00, alu_irq==1 alu_op_a=2 : alu_out =OR, if alu_out==8'hF8, alu_irq==1 alu_op_a=3 : alu_out =XOR, if alu_out==8'h83, alu_irq==1 | randomize the signals (alu_op_a,alu_in_a,alu_in_b) with constrains on the illegal values. generate directly inputs which lead output to be the value which assert the alu_irq signal (if the randomization doesn't hit it). In NAND operation check that alu_irq signals will never be asserted(as out = 00 will obtained if and only if the two inputs are FF and alu_in_a != 8'hFF).
DR6 | alu_op_b :2-bit input alu_op_b=0 : alu_out =XNOR, if alu_out==8'hF1, alu_irq==1 alu_op_b=1 : alu_out =AND , alu_in_b !=8'h03, if alu_out==8'hF4, alu_irq==1 alu_op_b=2 : alu_out =NOR ,alu_in_a !=8'hF5, if alu_out==8'hF5, alu_irq==1 alu_op_b=3 : alu_out =OR, if alu_out==8'hFF, alu_irq==1 | randomize the signals (alu_op_a,alu_in_a,alu_in_b) with constrains on the illegal values. generate directly inputs which lead output to be the value which assert the alu_irq signal (if the randomization doesn't hit it).
DR7 | alu_irq_clr should be asserted for one clock cycle. And when it is high ,alu_irq is low at the next clk cycle. | assert the signal irq_clr for one or more clock cycles.
DR8 | alu_irq and alu_irq_clr get their value after one cycle from the inputs.
DR9 | if alu_enable is zero then the outputs remain the same
DR10 | rst_n clears all outputs
DR11 | if alu_enable_a and alu_enable_b are both low while alu_enable is high then the outputs remain the same
DR12 | alu_irq has higher priority than alu_irq_clr so alu_irq will remain high even if its clear asserted at the same time
DR13 | if alu_enable_a and alu_enable_b are both low while alu_enable is high then the outputs remain the same
DR14 | alu_irq is always low except for special alu_out values.
DR15 | only one of alu_enable_a or alu_enable_b should be asserted (no priority).

## Checking
ID | Design requirement description | Checking Requirement Description
DR1 | clock frequency is 30 MHZ | check in all test cases that the design in operates successfully at this frequency
DR2 | reset is active low and asynchronous | check that all output signals become zeros once reset is asserted.
DR3 | when alu_enable ==1 and alu_enable_a ==1, ALU reads alu_in_a,alu_in_b and alu_op_a | check that the DUT reads the right operation with help of the monitor of input signals.
DR4 | when alu_enable ==1 and alu_enable_b ==1, ALU reads alu_in_a,alu_in_b and alu_op_b | check that the DUT reads the right operation with help of the monitor of input signals.
DR5 | alu_op_a :2-bit input alu_op_a=0 : alu_out =AND, alu_in_b !=8'h0 , if alu_out==8'hFF, alu_irq==1 alu_op_a=1 : alu_out =NAND, alu_in_a !=8'hFF, alu_in_b !=8'h03 , if alu_out==8'h00, alu_irq==1 alu_op_a=2 : alu_out =OR, if alu_out==8'hF8, alu_irq==1 alu_op_a=3 : alu_out =XOR, if alu_out==8'h83, alu_irq==1 | check the correct of all results of all operations using scoreboard. check that if the output signal is the value which assert the signal alu_irq it asserets correctly.
DR6 | alu_op_b :2-bit input alu_op_b=0 : alu_out =XNOR, if alu_out==8'hF1, alu_irq==1 alu_op_b=1 : alu_out =AND , alu_in_b !=8'h03, if alu_out==8'hF4, alu_irq==1 alu_op_b=2 : alu_out =NOR ,alu_in_a !=8'hF5, if alu_out==8'hF5, alu_irq==1 alu_op_b=3 : alu_out =OR, if alu_out==8'hFF, alu_irq==1 | check the correct of all results of all operations using scoreboard. check that if the output signal is the value which assert the signal alu_irq it asserets correctly.
DR7 | alu_irq_clr should be asserted for one clock cycle. And when it is high ,alu_irq is low at the next clk cycle. | check when alu_irq_clr is asserted the signal alu_irq is deasserted after one clock cycle.
DR8 | alu_irq and alu_irq_clr get their value after one cycle from the inputs.
DR9 | if alu_enable is zero then the outputs remain the same
DR10 | rst_n clears all outputs
DR11 | if alu_enable is zero then the outputs remain the same
DR11 | if alu_enable_a and alu_enable_b are both low while alu_enable is high then the outputs remain the same
DR12 | alu_irq has higher priority than alu_irq_clr so alu_irq will remain high even if its clear asserted at the same time
DR13 | if alu_enable_a and alu_enable_b are both low while alu_enable is high then the outputs remain the same
DR14 | alu_irq is always low except for special alu_out values.
DR15 | only one of alu_enable_a or alu_enable_b should be asserted (no priority).

## Coverage
ID | Design requirement description | Coverage Requirement Description
DR1 | clock frequency is 30 MHZ
DR2 | reset is active low and asynchronous | cover the reset test case.
DR3 | when alu_enable ==1 and alu_enable_a ==1, ALU reads alu_in_a,alu_in_b and alu_op_a
DR4 | when alu_enable ==1 and alu_enable_b ==1, ALU reads alu_in_a,alu_in_b and alu_op_b
DR5 | alu_op_a :2-bit input alu_op_a=0 : alu_out =AND, alu_in_b !=8'h0 , if alu_out==8'hFF, alu_irq==1 alu_op_a=1 : alu_out =NAND, alu_in_a !=8'hFF, alu_in_b !=8'h03 , if alu_out==8'h00, alu_irq==1 alu_op_a=2 : alu_out =OR, if alu_out==8'hF8, alu_irq==1 alu_op_a=3 : alu_out =XOR, if alu_out==8'h83, alu_irq==1 | cover all the operations once at least and get alu_irq once at least in each operation except NAND operation because it will not be asserted.
DR6 | alu_op_b :2-bit input alu_op_b=0 : alu_out =XNOR, if alu_out==8'hF1, alu_irq==1 alu_op_b=1 : alu_out =AND , alu_in_b !=8'h03, if alu_out==8'hF4, alu_irq==1 alu_op_b=2 : alu_out =NOR ,alu_in_a !=8'hF5, if alu_out==8'hF5, alu_irq==1 alu_op_b=3 : alu_out =OR, if alu_out==8'hFF, alu_irq==1 | cover all the operations once at least and get alu_irq once at least in each operation.
DR7 | alu_irq_clr should be asserted for one clock cycle. And when it is high ,alu_irq is low at the next clk cycle. | cover that at least once the signal alu_irq_clr is asserted when the alu_irq is high and become low at the next edge of the clock.
DR8 | alu_irq and alu_irq_clr get their value after one cycle from the inputs.
DR9 | if alu_enable is zero then the outputs remain the same
DR10 | rst_n clears all outputs
DR11 | if alu_enable is zero then the outputs remain the same
DR11 | if alu_enable_a and alu_enable_b are both low while alu_enable is high then the outputs remain the same
DR12 | alu_irq has higher priority than alu_irq_clr so alu_irq will remain high even if its clear asserted at the same time
DR13 | if alu_enable_a and alu_enable_b are both low while alu_enable is high then the outputs remain the same
DR14 | alu_irq is always low except for special alu_out values.
DR15 | only one of alu_enable_a or alu_enable_b should be asserted (no priority).